## EasyHive
Reference | Value | Footprint | Datasheet | Digi-Key_PN | Dist | MPN | Manufacturer | Feld4 | Info | DK_Datasheet_Link | Category | DK_Detail_Page | Description | Family | Status
C1 | 1uF | Capacitor_SMD:C_1206_3216Metric_Pad1.42x1.75mm_HandSolder | ~ | 399-8143-1-ND | DigiKey | C1206C105J3RACTU | KEMET |  |  | https://content.kemet.com/datasheets/KEM_C1002_X7R_SMD.pdf
C10 | 100nF | Capacitor_SMD:C_1206_3216Metric_Pad1.42x1.75mm_HandSolder | ~ | 399-11179-1-ND | DigiKey | C1206C104J3GACTU | KEMET |  |  | https://content.kemet.com/datasheets/KEM_C1003_C0G_SMD.pdf
C2 | 4,7uF | Capacitor_SMD:C_1206_3216Metric_Pad1.42x1.75mm_HandSolder | ~ | 399-5773-1-ND | DigiKey | C1206C475J8NACTU | KEMET |  |  | http://www.kemet.com/Lists/ProductCatalog/Attachments/71/KEM_C1008_X8L_150C_SMD.pdf
C3 | 4,7uF | Capacitor_SMD:C_1206_3216Metric_Pad1.42x1.75mm_HandSolder | ~ | 399-5773-1-ND | DigiKey | C1206C475J8NACTU | KEMET |  |  | http://www.kemet.com/Lists/ProductCatalog/Attachments/71/KEM_C1008_X8L_150C_SMD.pdf
C4 | 100nF | Capacitor_SMD:C_1206_3216Metric_Pad1.42x1.75mm_HandSolder | ~ | 399-11179-1-ND | DigiKey | C1206C104J3GACTU | KEMET |  |  | https://content.kemet.com/datasheets/KEM_C1003_C0G_SMD.pdf
C5 | 10uF | Capacitor_Tantalum_SMD:CP_EIA-3528-21_Kemet-B_Pad1.50x2.35mm_HandSolder | ~ | 399-5091-2-ND | DigiKey | C1206C106K4PACTU | KEMET |  |  | https://content.kemet.com/datasheets/KEM_C1006_X5R_SMD.pdf
C6 | 100nF | Capacitor_SMD:C_1206_3216Metric_Pad1.42x1.75mm_HandSolder | ~ | 399-11179-1-ND | DigiKey | C1206C104J3GACTU | KEMET |  |  | https://content.kemet.com/datasheets/KEM_C1003_C0G_SMD.pdf
C7 | 10uF | Capacitor_Tantalum_SMD:CP_EIA-3528-21_Kemet-B_Pad1.50x2.35mm_HandSolder | ~ | 399-5091-2-ND | DigiKey | C1206C106K4PACTU | KEMET |  |  | https://content.kemet.com/datasheets/KEM_C1006_X5R_SMD.pdf
C8 | 100nF | Capacitor_SMD:C_1206_3216Metric_Pad1.42x1.75mm_HandSolder | ~ | 399-11179-1-ND | DigiKey | C1206C104J3GACTU | KEMET |  |  | https://content.kemet.com/datasheets/KEM_C1003_C0G_SMD.pdf
C9 | 100nF | Capacitor_SMD:C_1206_3216Metric_Pad1.42x1.75mm_HandSolder | ~ | 399-11179-1-ND | DigiKey | C1206C104J3GACTU | KEMET |  |  | https://content.kemet.com/datasheets/KEM_C1003_C0G_SMD.pdf
D1 | LED_Small_rd | LED_SMD:LED_1206_3216Metric_Pad1.42x1.75mm_HandSolder |  | KBT KP-3216EC | Reichelt | KP-3216EC | KINGBRIGHT | 399-11179-1-ND |  | https://cdn-reichelt.de/documents/datenblatt/A500/KP-3216EC_ENG_TDS.pdf
D2 | LED_Small_gn | LED_SMD:LED_1206_3216Metric_Pad1.42x1.75mm_HandSolder |  | KBT KP-3216SGC | Reichelt | KP-3216SGC | KINGBRIGHT | 399-11179-1-ND |  | https://cdn-reichelt.de/documents/datenblatt/A500/KP-3216_ENG_TDS.pdf
D3 | MBR0520 | Diode_SMD:D_SOD-123 | http://www.mccsemi.com/up_pdf/MBR0520~MBR0580(SOD123).pdf | MBR0520LCT-ND | DigiKey | MBR0520L | ON SEMICONDUCTOR |  |  | https://www.fairchildsemi.com/datasheets/MB/MBR0520L.pdf
D4 | MBR0520 | Diode_SMD:D_SOD-123 | http://www.mccsemi.com/up_pdf/MBR0520~MBR0580(SOD123).pdf | MBR0520LCT-ND | DigiKey | MBR0520L | ON SEMICONDUCTOR |  |  | https://www.fairchildsemi.com/datasheets/MB/MBR0520L.pdf
FD1 | FIDUCIALUFIDUCIAL | Fiducial:Fiducial_1mm_Dia_2mm_Outer | [5 empty] | XXX-00000
FD2 | FIDUCIALUFIDUCIAL | Fiducial:Fiducial_1mm_Dia_2mm_Outer | [5 empty] | XXX-00000
FD3 | FIDUCIALUFIDUCIAL | Fiducial:Fiducial_1mm_Dia_2mm_Outer | [5 empty] | XXX-00000
H1 | MountingHole | MountingHole:MountingHole_2.7mm_M2.5_DIN965_Pad | ~
H2 | MountingHole | MountingHole:MountingHole_2.7mm_M2.5_DIN965_Pad | ~
H3 | MountingHole | MountingHole:MountingHole_2.7mm_M2.5_DIN965_Pad | ~
H4 | MountingHole | MountingHole:MountingHole_2.7mm_M2.5_DIN965_Pad | ~
J1 | Conn_01x02_Male | TerminalBlock_Phoenix:TerminalBlock_Phoenix_MPT-0,5-2-2.54_1x02_P2.54mm_Horizontal | ~ | 277-1273-ND | DigiKey | 1725656 | Phoenix Contact |  |  | https://media.digikey.com/pdf/Data%20Sheets/Phoenix%20Contact%20PDFs/1725656.pdf
J2 | Conn_01x02_Male | JS202011AQN:JS202011AQN | ~ | 401-2000-ND | DigiKey | JS202011AQN | C&K |  |  | https://www.ckswitches.com/media/1422/js.pdf
J3 | Conn_01x03_Male | TerminalBlock_Phoenix:TerminalBlock_Phoenix_MPT-0,5-3-2.54_1x03_P2.54mm_Horizontal | ~ | 277-1274-ND | DigiKey | 1725669 | Phoenix Contact |  |  | https://media.digikey.com/pdf/Data%20Sheets/Phoenix%20Contact%20PDFs/1725669.pdf
J4 | Conn_01x03_Male | TerminalBlock_Phoenix:TerminalBlock_Phoenix_MPT-0,5-3-2.54_1x03_P2.54mm_Horizontal | ~ | 277-1274-ND | DigiKey | 1725669 | Phoenix Contact |  |  | https://media.digikey.com/pdf/Data%20Sheets/Phoenix%20Contact%20PDFs/1725669.pdf
J5 | Conn_01x04_Male | TerminalBlock_Phoenix:TerminalBlock_Phoenix_MPT-0,5-4-2.54_1x04_P2.54mm_Horizontal | ~ | 277-1275-ND | DigiKey | 1725672 | Phoenix Contact |  |  | https://media.digikey.com/pdf/Data%20Sheets/Phoenix%20Contact%20PDFs/1725672.pdf
J6 | Conn_01x03_Male | TerminalBlock_Phoenix:TerminalBlock_Phoenix_MPT-0,5-3-2.54_1x03_P2.54mm_Horizontal | ~ | 277-1274-ND | DigiKey | 1725669 | Phoenix Contact |  |  | https://media.digikey.com/pdf/Data%20Sheets/Phoenix%20Contact%20PDFs/1725669.pdf
J7 | Conn_01x05_Male | TerminalBlock_Phoenix:TerminalBlock_Phoenix_MPT-0,5-5-2.54_1x05_P2.54mm_Horizontal | ~ | 277-1276-ND | DigiKey | 1725685 | Phoenix Contact |  |  | https://media.digikey.com/pdf/Data%20Sheets/Phoenix%20Contact%20PDFs/1725685.pdf
J8 | Conn_01x05_Male | TerminalBlock_Phoenix:TerminalBlock_Phoenix_MPT-0,5-5-2.54_1x05_P2.54mm_Horizontal | ~ | 277-1276-ND | DigiKey | 1725685 | Phoenix Contact |  |  | https://media.digikey.com/pdf/Data%20Sheets/Phoenix%20Contact%20PDFs/1725685.pdf
J9 | 10118194-0001LF | digikey-footprints:USB_Micro_B_Female_10118194-0001LF | http://www.amphenol-icc.com/media/wysiwyg/files/drawing/10118194.pdf | 609-4618-1-ND | DigiKey | 10118194-0001LF | Amphenol FCI |  |  | http://www.amphenol-icc.com/media/wysiwyg/files/drawing/10118194.pdf | Connectors, Interconnects | /product-detail/en/amphenol-fci/10118194-0001LF/609-4618-1-ND/2785382 | CONN USB MICRO B RECPT SMT R/A | USB, DVI, HDMI Connectors | Active
JP1 | SolderJumper_3_Open | Jumper:SolderJumper-3_P1.3mm_Open_RoundedPad1.0x1.5mm_NumberLabels | ~
JP2 | SolderJumper_3_Open | Jumper:SolderJumper-3_P1.3mm_Open_RoundedPad1.0x1.5mm_NumberLabels | ~
JP3 | SolderJumper_3_Open | Jumper:SolderJumper-3_P1.3mm_Open_RoundedPad1.0x1.5mm_NumberLabels | ~
Q1 | S8550 | Package_TO_SOT_SMD:SOT-23 | http://www.unisonic.com.tw/datasheet/S8550.pdf | MMSS8550-L-TPMSCT-ND | DigiKey | MMSS8550-L-TP | Micro Commercial Co
R1 | 10k | Resistor_SMD:R_1206_3216Metric_Pad1.42x1.75mm_HandSolder | https://www.seielect.com/Catalog/SEI-RMCF_RMCP.pdf | RMCF1206FT10K0CT-ND | DigiKey | RMCF1206FT10K0 | Stackpole Electronics Inc.
R10 | 10k | Resistor_SMD:R_1206_3216Metric_Pad1.42x1.75mm_HandSolder | https://www.seielect.com/Catalog/SEI-RMCF_RMCP.pdf | RMCF1206FT10K0CT-ND | DigiKey | RMCF1206FT10K0 | Stackpole Electronics Inc.
R11 | 4k7 | Resistor_SMD:R_1206_3216Metric_Pad1.42x1.75mm_HandSolder | https://www.seielect.com/Catalog/SEI-RMCF_RMCP.pdf | RMCF1206FT4K70CT-ND | DigiKey | RMCF1206FT4K70 | Stackpole Electronics Inc.
R12 | 4k7 | Resistor_SMD:R_1206_3216Metric_Pad1.42x1.75mm_HandSolder | https://www.seielect.com/Catalog/SEI-RMCF_RMCP.pdf | RMCF1206FT4K70CT-ND | DigiKey | RMCF1206FT4K70 | Stackpole Electronics Inc.
R13 | 4k7 | Resistor_SMD:R_1206_3216Metric_Pad1.42x1.75mm_HandSolder | https://www.seielect.com/Catalog/SEI-RMCF_RMCP.pdf | RMCF1206FT4K70CT-ND | DigiKey | RMCF1206FT4K70 | Stackpole Electronics Inc.
R14 | 100 | Resistor_SMD:R_1206_3216Metric_Pad1.42x1.75mm_HandSolder | https://www.seielect.com/Catalog/SEI-RMCF_RMCP.pdf | RMCF1206FT100RCT-ND | DigiKey | RMCF1206FT100R | Stackpole Electronics Inc.
R15 | 12k | Resistor_SMD:R_1206_3216Metric_Pad1.42x1.75mm_HandSolder | https://www.seielect.com/Catalog/SEI-RMCF_RMCP.pdf | RMCF1206FT12K0CT-ND | DigiKey | RMCF1206FT12K0 | Stackpole Electronics Inc.
R16 | 8k2 | Resistor_SMD:R_1206_3216Metric_Pad1.42x1.75mm_HandSolder | https://www.seielect.com/Catalog/SEI-RMCF_RMCP.pdf | RMCF1206FT8K20CT-ND | DigiKey | RMCF1206FT8K20 | Stackpole Electronics Inc.
R17 | 100 | Resistor_SMD:R_1206_3216Metric_Pad1.42x1.75mm_HandSolder | https://www.seielect.com/Catalog/SEI-RMCF_RMCP.pdf | RMCF1206FT100RCT-ND | DigiKey | RMCF1206FT100R | Stackpole Electronics Inc.
R18 | 100 | Resistor_SMD:R_1206_3216Metric_Pad1.42x1.75mm_HandSolder | https://www.seielect.com/Catalog/SEI-RMCF_RMCP.pdf | RMCF1206FT100RCT-ND | DigiKey | RMCF1206FT100R | Stackpole Electronics Inc.
R19 | 100 | Resistor_SMD:R_1206_3216Metric_Pad1.42x1.75mm_HandSolder | https://www.seielect.com/Catalog/SEI-RMCF_RMCP.pdf | RMCF1206FT100RCT-ND | DigiKey | RMCF1206FT100R | Stackpole Electronics Inc.
R2 | 10k | Resistor_SMD:R_1206_3216Metric_Pad1.42x1.75mm_HandSolder | https://www.seielect.com/Catalog/SEI-RMCF_RMCP.pdf | RMCF1206FT10K0CT-ND | DigiKey | RMCF1206FT10K0 | Stackpole Electronics Inc.
R20 | 100 | Resistor_SMD:R_1206_3216Metric_Pad1.42x1.75mm_HandSolder | https://www.seielect.com/Catalog/SEI-RMCF_RMCP.pdf | RMCF1206FT100RCT-ND | DigiKey | RMCF1206FT100R | Stackpole Electronics Inc.
R3 | 1k5 | Resistor_SMD:R_1206_3216Metric_Pad1.42x1.75mm_HandSolder | https://www.seielect.com/Catalog/SEI-RMCF_RMCP.pdf | RMCF1206FT1K50CT-ND | DigiKey | RMCF1206FT1K50 | Stackpole Electronics Inc.
R4 | 1k5 | Resistor_SMD:R_1206_3216Metric_Pad1.42x1.75mm_HandSolder | https://www.seielect.com/Catalog/SEI-RMCF_RMCP.pdf | RMCF1206FT1K50CT-ND | DigiKey | RMCF1206FT1K50 | Stackpole Electronics Inc.
R5 | 10k | Resistor_SMD:R_1206_3216Metric_Pad1.42x1.75mm_HandSolder | https://www.seielect.com/Catalog/SEI-RMCF_RMCP.pdf | RMCF1206FT10K0CT-ND | DigiKey | RMCF1206FT10K0 | Stackpole Electronics Inc. |  | *
R6 | 10k | Resistor_SMD:R_1206_3216Metric_Pad1.42x1.75mm_HandSolder | https://www.seielect.com/Catalog/SEI-RMCF_RMCP.pdf | RMCF1206FT10K0CT-ND | DigiKey | RMCF1206FT10K0 | Stackpole Electronics Inc.
R7 | 0 Ohm | Resistor_SMD:R_1206_3216Metric_Pad1.42x1.75mm_HandSolder | https://www.seielect.com/Catalog/SEI-RMCF_RMCP.pdf |  | DigiKey |  | Stackpole Electronics Inc.
R8 | 1k5 | Resistor_SMD:R_1206_3216Metric_Pad1.42x1.75mm_HandSolder | https://www.seielect.com/Catalog/SEI-RMCF_RMCP.pdf |  | DigiKey |  | Stackpole Electronics Inc.
R9 | 3k | Resistor_SMD:R_1206_3216Metric_Pad1.42x1.75mm_HandSolder | https://www.seielect.com/Catalog/SEI-RMCF_RMCP.pdf |  | DigiKey |  | Stackpole Electronics Inc.
S1 | MOMENTARY-SWITCH-SPST-2-SMD-4.6X2.8MM | digikey-footprints:Switch_Tactile_SMD_6x6mm_PTS645 | https://www.ckswitches.com/media/1471/pts645.pdf | CKN9112CT-ND | DigiKey | PTS645SM43SMTR92 LFS | C&K | Button1
S2 | MOMENTARY-SWITCH-SPST-2-SMD-4.6X2.8MM | digikey-footprints:Switch_Tactile_SMD_6x6mm_PTS645 | https://www.ckswitches.com/media/1471/pts645.pdf | CKN9112CT-ND | DigiKey | PTS645SM43SMTR92 LFS | C&K | Button2
U1 | LoPy | Pycom:LoPy_with_headers | https://docs.pycom.io/datasheets/development/lopy4 | 1871-1001-ND | DigiKey | LOPY | Pycom Ltd.
U2 | BQ24072 | LIB_BQ24072RGTT:QFN50P300X300X100-17N-D | http://www.ti.com/lit/ds/symlink/bq24072.pdf | 296-38871-1-ND | DigiKey | BQ24072RGTR | Texas Instruments | IC-13219
U3 | HX711 | Package_SO:SOIC-16_3.9x9.9mm_P1.27mm | http://www.aviaic.com/Download/hx711F_EN.pdf.pdf |  |  |  | AVIA Semiconductor | IC-12445 | https://nettigo.eu/products/integrated-circuit-avia-semiconductor-hx711-sop-16l